## Power_bank_PCB
Reference, | Qty | Value | Footprint | Link:
C1,C2,C24,C25,C26, | 5 | 100n | Capacitor_SMD:C_1206_3216Metric
C3,C4,C6,C7,C9,C21,C22,C23, | 8 | 22u | Capacitor_SMD:C_1206_3216Metric
C5,C12,C13,C30, | 4 | 0.1u | Capacitor_SMD:C_1206_3216Metric
C8,C10,C11,C14,C15,C16,C17,C18,C19,C20, | 10 | 10u | Capacitor_SMD:C_1206_3216Metric
C27, | 1 | 4.7u | Capacitor_SMD:C_1206_3216Metric
C28, | 1 | 1u | Capacitor_SMD:C_1206_3216Metric
C29, | 1 | 10n | Capacitor_SMD:C_1206_3216Metric
D1,D2, | 2 | LED | LED_SMD:LED_1206_3216Metric_Pad1.42x1.75mm_HandSolder
D3,D4, | 2 | SS32 | Diode_SMD:D_SMA
IC1,IC2, | 2 | TPS63070RNMR | KiCad:TPS630701RNMR
J1, | 1 | Alterative_charging | Connector_USB:USB_C_Receptacle_GCT_USB4125-xx-x-0190_6P_TopMnt_Horizontal
J2, | 1 | Vout | Connector_USB:USB_A_Molex_67643_Horizontal
L1,L2, | 2 | 1.5uH / XFL4020-152MEC | Inductor_SMD:L_Coilcraft_XAL4020-XXX
L3, | 1 | 1u / XEL5030-102 | Inductor_SMD:L_Coilcraft_XAL5030-XXX
Q1,Q3,Q4,Q5, | 4 | 2N7002 | Package_TO_SOT_SMD:SOT-23
Q2, | 1 | 8205A | Package_SO:TSSOP-8_4.4x3mm_P0.65mm
Q6, | 1 | DMP3099L | Package_TO_SOT_SMD:SOT-23
R1,R2,R17, | 3 | 1k | Resistor_SMD:R_1206_3216Metric
R3, | 1 | 680k | Resistor_SMD:R_1206_3216Metric
R4, | 1 | 130k | Resistor_SMD:R_1206_3216Metric
R5,R11,R14,R16,R22,R28,R29,R30, | 8 | 10k | Resistor_SMD:R_1206_3216Metric
R6, | 1 | 470k | Resistor_SMD:R_1206_3216Metric
R7, | 1 | 150k | Resistor_SMD:R_1206_3216Metric
R8,R10,R24, | 3 | 100k | Resistor_SMD:R_1206_3216Metric
R9, | 1 | 1.5k | Resistor_SMD:R_1206_3216Metric
R12, | 1 | 220k | Resistor_SMD:R_1206_3216Metric
R13, | 1 | 330k | Resistor_SMD:R_1206_3216Metric
R15, | 1 | 100 | Resistor_SMD:R_1206_3216Metric
R18,R21, | 2 | 5.1k | Resistor_SMD:R_1206_3216Metric
R19, | 1 | 22k | Resistor_SMD:R_1206_3216Metric
R20, | 1 | 33k | Resistor_SMD:R_1206_3216Metric
R23, | 1 | 732k | Resistor_SMD:R_1206_3216Metric
R25,R26,R27, | 3 | 4.7k | Resistor_SMD:R_1206_3216Metric
R31, | 1 | 0.05 | Resistor_SMD:R_1206_3216Metric
TP1, | 1 | Bat- | TestPoint:TestPoint_Pad_D2.0mm
TP2, | 1 | Vbat | TestPoint:TestPoint_Pad_D2.0mm
TP3, | 1 | Green_LED | TestPoint:TestPoint_Pad_D2.0mm
TP4, | 1 | Panel_power | TestPoint:TestPoint_Pad_D2.0mm
TP5, | 1 | Panel_gnd | TestPoint:TestPoint_Pad_D2.0mm
TP6, | 1 | Leds_common_GND | TestPoint:TestPoint_Pad_D2.0mm
TP7, | 1 | User_button- | TestPoint:TestPoint_Pad_D2.0mm
TP8, | 1 | SWDIO | TestPoint:TestPoint_Pad_D2.0mm
TP9, | 1 | SWCLK | TestPoint:TestPoint_Pad_D2.0mm
TP10, | 1 | Red_LED | TestPoint:TestPoint_Pad_D2.0mm
TP11, | 1 | Yellow_LED | TestPoint:TestPoint_Pad_D2.0mm
TP12, | 1 | User_button+ | TestPoint:TestPoint_Pad_D2.0mm
U1, | 1 | TP4056-42-ESOP8 | Package_SO:SOIC-8-1EP_3.9x4.9mm_P1.27mm_EP2.41x3.3mm_ThermalVias
U2, | 1 | MCP4018-10k | Package_TO_SOT_SMD:SOT-363_SC-70-6
U3, | 1 | DW01A | Package_TO_SOT_SMD:SOT-23-6
U4, | 1 | TPS61022 | Package_DFN_QFN:Texas_RWU0007A_VQFN-7_2x2mm_P0.5mm
U5, | 1 | STM32U031F8Px | Package_SO:TSSOP-20_4.4x6.5mm_P0.65mm
U6, | 1 | INA219AxD | Package_SO:SOIC-8_3.9x4.9mm_P1.27mm